## Sheet1
type | identifier | parents | relation_from | relation_to | name_en | name_de | definition_en | example_en | note_en | synonyms_en | synonyms_de | links
# prefix | cx
# namespace | https://raw.githubusercontent.com/catenax-ng/product-knowledge/main/ontology/cx_ontology.ttl#
# title | vehicle information ontology
# version | 0.0.1
# author | Zazralt Magic
# contributor | Rolf Bosse, Jörg Schulz
# description | The vehicle information ontology contains the product master data.
# import | common ontology
# import | vehicle ontology
class | vehicle information | information |  |  |  | Fahrzeuginformation |  |  |  | vehicle infos, vehicle details, vehicle specs, vehicle configuration, vehicle master data | Fahrzeugspezifikationen
class | vehicle model | vehicle information | [7 empty] | general information
relation | has vehicle model |  | vehicle | vehicle model
relation | is variant of |  | vehicle | vehicle model | [7 empty] | https://schema.org/isVariantOf
attribute | vehicle brand |  | vehicle model | xsd:string | Make | Marke |  | Audi, BMW, Mercedes |  | make, marque |  | https://schema.org/brand
attribute | vehicle model |  | vehicle model | xsd:string | Model | Fahrzeugmodell |  | 320, C220, Golf, Polo |  | base model |  | https://en.wikipedia.org/wiki/Car_model, https://www.wikidata.org/wiki/Q29048322, https://schema.org/ProductModel
attribute | vehicle model series |  | vehicle model | xsd:string | Model Series | Vertriebsbaureihe | customer series number | 3er, C-Klasse, Golf, Polo |  | model range, series, range, sales series, sales designation | Modell, Modellbaureihe, Baureihe, Verkaufsbezeichnung, Handelsbezeichnung | https://schema.org/ProductGroup
attribute | vehicle model variant |  | vehicle model | xsd:string | Model Variant | Modellvariante | specification of the vehicle model | 740Li, GLS, GLK, Golf GTI |  | model version, trim level, trim | Modellausführung | https://en.wikipedia.org/wiki/Car_model, https://en.wikipedia.org/wiki/Trim_level_(automobile)
attribute | vehicle development series |  | vehicle model | xsd:string | Development Series | Fahrzeugbaureihe | internal series number | BMW: G26, Mercedes: W212 |  | development series, development model range, e-series, derivative, development code | Entwicklungsbaureihe, E-Baureihe, E-Reihe, Derivat, Entwicklungscode, Entwicklungsbaureihe (EBR), Baureihe, Entwicklungsbezeichnung
attribute | vehicle model generation |  | vehicle model | xsd:integer |  | Fahrzeuggeneration |  | 1, 2, 3
attribute | vehicle model architecture |  | vehicle model | xsd:string |  | Fahrzeugarchitektur
attribute | vehicle model start of production |  | vehicle model | xsd:date |  | Produktionsbeginn | The release date of a vehicle model (often used to differentiate versions of the same make and model). |  |  |  |  | https://schema.org/vehicleModelDate
attribute | vehicle model end of production |  | vehicle model | xsd:date |  | Produktionsende |  | present
attribute | previous vehicle model |  | vehicle model | xsd:string |  | Vorgängermodell
class | vehicle body information | vehicle information
attribute | euro car segment |  | vehicle body information | xsd:string |  |  |  | A, B, C |  |  |  | https://en.wikipedia.org/wiki/Euro_Car_Segment
attribute | body style |  | vehicle body information | xsd:string |  |  | Indicates the design and body style of the vehicle (e.g. station wagon, hatchback, etc.). | sedan, station wagon, coupe |  | body type | Kategorie | https://schema.org/bodyType
attribute | number of doors |  | vehicle body information | xsd:integer |  | Anzahl der Türen | The number of doors. | 2, 4 |  |  |  | https://schema.org/numberOfDoors
attribute | vehicle drag coefficient |  | vehicle body information | xsd:double |  |  | aerodynamic drag coefficient | 0.3 |  | Cd |  | https://en.wikipedia.org/wiki/Automobile_drag_coefficient
attribute | vehicle exterior color |  | vehicle body information | xsd:string |  |  | The color of the product. |  |  |  |  | https://schema.org/color
class | vehicle interior information | vehicle information
attribute | number of seats |  | vehicle interior information | xsd:integer |  | Anzahl der Sitze | The number of persons that can be seated (e.g. in a vehicle), both in terms of the physical space available, and in terms of limitations set by law. | 2, 4, 5, 7 |  |  | Anzahl der Sitzplätze | https://schema.org/seatingCapacity, https://schema.org/vehicleSeatingCapacity
attribute | number of passengers |  | vehicle interior information | xsd:integer |  | Anzahl der Passagiere |  | 2, 4, 5, 7 | including driver | passenger capacity
attribute | number of standing places |  | vehicle interior information | xsd:integer |  | Anzahl der Stehplätze |  | 1, 2, 3 |  | standing capacity |  | https://de.wikipedia.org/wiki/Stehplatz
attribute | number of seat rows |  | vehicle interior information | xsd:integer |  | Anzahl der Sitzreihen |  | 2, 3
attribute | vehicle interior color |  | vehicle interior information | xsd:string |  |  | The color or color combination of the interior of the vehicle. |  |  |  |  | https://schema.org/vehicleInteriorColor
attribute | vehicle interior type |  | vehicle interior information | xsd:string |  |  | The type or material of the interior of the vehicle (e.g. synthetic fabric, leather, wood, etc.). While most interior types are characterized by the material used, an interior type can also be based on vehicle usage or target audience. | synthetic fabric, leather, wood |  |  |  | https://schema.org/vehicleInteriorType
attribute | air conditioning type |  | vehicle interior information | xsd:string |  |  |  | automatic, manual |  |  |  | https://en.wikipedia.org/wiki/Air_conditioning
class | vehicle powertrain information | vehicle information
attribute | powertrain layout |  | vehicle powertrain information | xsd:string |  |  | is defined by the location of the engine and drive wheels | rear-engine, front-wheel-drive |  |  |  | https://en.wikipedia.org/wiki/Powertrain_layout
attribute | vehicle transmission |  | vehicle powertrain information | xsd:string |  |  | The type of component used for transmitting the power from a rotating power source to the wheels or other relevant component(s) ("gearbox" for cars). | automatic, manual |  |  |  | https://schema.org/vehicleTransmission
attribute | number of forward gears |  | vehicle powertrain information | xsd:integer |  | Anzahl der Gänge | The total number of forward gears available for the transmission system of the vehicle. | 5, 6, 8 |  | number of speeds |  | https://schema.org/numberOfForwardGears
attribute | steering wheel position |  | vehicle powertrain information | xsd:string |  |  | The position of the steering wheel or similar device (mostly for cars). | left, right |  |  |  | https://schema.org/steeringPosition
attribute | steering type |  | vehicle powertrain information | xsd:string |  |  |  | rack and pinion, power steering |  |  |  | https://en.wikipedia.org/wiki/Steering
attribute | clutch type |  | vehicle powertrain information | xsd:string |  | Kupplungsart |  | wet, centrifugal |  |  |  | https://en.wikipedia.org/wiki/Clutch
class | vehicle chassis information | vehicle information
attribute | drive wheel type |  | vehicle powertrain information | xsd:string |  |  | The drive wheel configuration, i.e. which roadwheels will receive torque from the vehicle's engine via the drivetrain. | front, rear, all |  | drive wheel configuration, driveline |  | https://en.wikipedia.org/wiki/Drive_wheel, https://schema.org/driveWheelConfiguration
attribute | number of axles |  | vehicle chassis information | xsd:integer |  | Anzahl der Achsen | The number of axles. | 2, 3 |  |  |  | https://schema.org/numberOfAxles
attribute | number of drive axles |  | vehicle chassis information | xsd:integer |  | Anzahl der Antriebsachsen |  | 1, 2
class | vehicle engine information | vehicle information |  |  |  |  | Information about the engine or engines of the vehicle.
attribute | engine name |  | vehicle engine information | xsd:string |  | Motorbezeichnung |  | 3.5L V6 TURBO, 3.0L L6 DOHC 24V |  |  |  | https://schema.org/vehicleEngine
attribute | engine type code |  | vehicle engine information | xsd:string |  | Motortypschlüssel
attribute | engine series |  | vehicle engine information | xsd:string |  | Motorbaureihe |  | b38
attribute | engine version |  | vehicle engine information | xsd:string |  | Motorversion |  |  |  |  | Technische Überarbeitung
attribute | engine generation |  | vehicle engine information | xsd:string |  | Motorgeneration |  | 1, 2, 3
attribute | engine manufacturer |  | vehicle engine information | xsd:string |  | Motorhersteller |  | Audi, BMW, Mercedes, Volkswagen
attribute | engine form |  | vehicle engine information | xsd:string |  | Motorform |  | straight/inline, V, W, boxer/flat |  |  | Bauform, Bauweise | https://en.wikipedia.org/wiki/Engine_configuration
attribute | number of cylinders |  | vehicle engine information | xsd:integer |  | Anzahl der Zylinder |  | 3, 4, 5, 6, 8, 12 |  |  | Zylinderanzahl
attribute | number of valves |  | vehicle engine information | xsd:integer
attribute | bore |  | vehicle engine information | xsd:double |  |  |  |  | in mm
attribute | stroke |  | vehicle engine information | xsd:double |  |  |  |  | in mm
attribute | camshaft valvetrain configuration |  | vehicle engine information | xsd:string |  |  |  | DOHC
attribute | engine family |  | vehicle engine information | xsd:string |  | Motorfamilie |  | Inline 4, V6, V12, W8
attribute | engine position |  | vehicle engine information | xsd:string |  | Motorposition |  | front, mid, rear |  |  | Motoranordnung
attribute | engine alignment |  | vehicle engine information | xsd:string |  | Motorausrichtung |  | longitudinal, transverse
attribute | engine performance class |  | vehicle engine information | xsd:string |  | Motorleistungsklasse |  | low, middle, high
attribute | engine max power |  | vehicle engine information | xsd:double |  | Leistung | The power of the vehicle's engine. Typical unit code(s): KWT for kilowatt, BHP for brake horsepower, N12 for metric horsepower (PS, with 1 PS = 735,49875 W) | 150 | in horsepower |  | Nennleistung | https://schema.org/enginePower
attribute | engine max torque |  | vehicle engine information | xsd:double |  | Drehmoment | The torque (turning force) of the vehicle's engine. | 200 | in Nm |  |  | https://schema.org/torque, https://en.wikipedia.org/wiki/Torque
attribute | engine displacement |  | vehicle engine information | xsd:double |  | Hubraum | The volume swept by all of the pistons inside the cylinders of an internal combustion engine in a single movement. |  | in ccm | engine capacity |  | https://schema.org/engineDisplacement, https://en.wikipedia.org/wiki/Engine_displacement
attribute | engine compression ratio |  | vehicle engine information | xsd:double |  | Verdichtungsverhältnis |  | 2022-01-08 |  |  |  | https://en.wikipedia.org/wiki/Compression_ratio
attribute | engine aspiration |  | vehicle engine information | xsd:string |  | Ansaugung |  | natural, turbo |  |  |  | https://de.wikipedia.org/wiki/Turbolader
attribute | engine fuel injection |  | vehicle engine information | xsd:string |  | Kraftstoffeinspritzung |  | direct, indirect |  |  |  | https://en.wikipedia.org/wiki/Fuel_injection
class | vehicle fuel information | vehicle information |  |  |  |  | Information about the engine or engines of the vehicle.
attribute | fuel type |  | vehicle fuel information | xsd:string |  | Kraftstoffart | The type of fuel suitable for the engine or engines of the vehicle. If the vehicle has only one engine, this property can be attached directly to the vehicle. | petrol, diesel |  |  |  | https://schema.org/fuelType
attribute | fuel tank capacity |  | vehicle fuel information | xsd:double |  | Tankinhalt | The capacity of the fuel tank or in the case of electric cars, the battery. If there are multiple components for storage, this should indicate the total of all storage of the same type. | 50 | in liter |  |  | https://schema.org/fuelCapacity
attribute | adblue tank capacity |  | vehicle fuel information | xsd:double |  |  |  | 8 | in liter
attribute | fuel consumption combined |  | vehicle fuel information | xsd:double |  | kombinierter Kraftstoff­verbrauch | The amount of fuel consumed for traveling a particular distance or temporal duration with the given vehicle (e.g. liters per 100 km). | 5 |  | fuel economy combined, mixed consumption |  | https://schema.org/fuelConsumption, https://en.wikipedia.org/wiki/Fuel_economy_in_automobiles
attribute | fuel consumption city |  | vehicle fuel information | xsd:double |  | Kraftstoff­verbrauch in der Stadt |  | 8 |  | fuel economy city, urban consumption |  | https://schema.org/fuelConsumption, https://en.wikipedia.org/wiki/Fuel_economy_in_automobiles
attribute | fuel consumption highway |  | vehicle fuel information | xsd:double |  | Kraftstoff­verbrauch auf der Autobahn |  | 4 |  | fuel economy highway, extra-urban consumption |  | https://schema.org/fuelConsumption, https://en.wikipedia.org/wiki/Fuel_economy_in_automobiles
attribute | fuel efficiency |  | vehicle fuel information | xsd:double |  |  | The distance traveled per unit of fuel used; most commonly miles per gallon (mpg) or kilometers per liter (km/L). |  |  |  |  | https://schema.org/fuelEfficiency
attribute | emission class |  | vehicle fuel information | xsd:string |  | Abgasnorm | The euro emission class is a measure of a vehicle's emissions, calculated using a standard testing procedure. The higher the vehicle euro class, the less emissions the vehicle produces. | Euro 4, Euro 5, Euro 6 |  |  | Euro-Norm | https://en.wikipedia.org/wiki/Vehicle_emission_standard
attribute | EU energy label |  | vehicle fuel information | xsd:string |  |  |  | A, B, C, D |  | energy efficiency class | Energieeffizienzklasse, Energieverbrauchskennzeichnung, Kennzeichnung des Energieverbrauchs | https://en.wikipedia.org/wiki/European_Union_energy_label#Cars
attribute | CO2 emissions |  | vehicle fuel information | xsd:integer |  |  | The CO2 emissions in g/km. When used in combination with a QuantitativeValue, put "g/km" into the unitText property of that value, since there is no UN/CEFACT Common Code for "g/km". | 130 | in g/km |  |  | https://schema.org/emissionsCO2
attribute | CO2 emissions WLTP |  | vehicle fuel information | xsd:integer |  |  | The CO2 emissions in g/km. When used in combination with a QuantitativeValue, put "g/km" into the unitText property of that value, since there is no UN/CEFACT Common Code for "g/km". | 130 | in g/km |  |  | https://schema.org/emissionsCO2
class | vehicle battery information | vehicle information
attribute | battery type |  | vehicle battery information | xsd:string |  |  |  | Li-Ion
attribute | battery weight |  | vehicle battery information | xsd:integer |  |  |  | 250 | in kilogramms
attribute | battery capacity |  | vehicle battery information | xsd:integer |  |  |  |  | in kWhs
attribute | electric power |  | vehicle battery information | xsd:integer |  |  |  |  | in kW |  | Nennleistung
attribute | electric consumption |  | vehicle battery information | xsd:double
attribute | charging time |  | vehicle battery information | xsd:double |  |  |  |  | in hours
class | vehicle performance information | vehicle information
attribute | vehicle max speed |  | vehicle performance information | xsd:integer |  | Höchst­geschwindigkeit | The speed range of the vehicle. If the vehicle is powered by an engine, the upper limit of the speed range (indicated by maxValue should be the maximum speed achievable under regular conditions. | 250 | in km/h | top speed |  | https://schema.org/speed
attribute | vehicle acceleration |  | vehicle performance information | xsd:integer |  | Beschleunigung | The time needed to accelerate the vehicle from 0 to 100 km/h. | 5 | in seconds |  |  | https://schema.org/accelerationTime, https://en.wikipedia.org/wiki/0_to_60_mph
attribute | vehicle breaking |  | vehicle performance information | xsd:integer |  | Bremsung | The time needed to decelerate the vehicle from 100 to 0 km/h. | 5 | in seconds |  |  | https://en.wikipedia.org/wiki/Brake
attribute | vehicle range |  | vehicle performance information | xsd:integer |  | Reichweite |  | 650 | in kilometers |  |  | https://www.wikidata.org/wiki/Property:P2073
attribute | vehicle range WLTP |  | vehicle performance information | xsd:integer |  |  |  | 650 | in kilometers
attribute | electric range |  | vehicle performance information | xsd:integer |  | Elektrische Reichweite |  |  | in kilometers
attribute | electric range WLTP |  | vehicle performance information | xsd:integer |  | Elektrische Reichweite |  |  | in kilometers
attribute | stationary noise |  | vehicle performance information | xsd:integer |  | Standgeräusch |  | 71 | in dB(A) |  |  | https://de.wikipedia.org/wiki/Fahrger%C3%A4usch
attribute | road noise |  | vehicle performance information | xsd:integer |  | Fahrgeräusch |  | 71 | in dB(A) |  |  | https://de.wikipedia.org/wiki/Fahrger%C3%A4usch
class | vehicle lifetime information | vehicle information
attribute | expected lifetime mileage |  | vehicle lifetime information | xsd:integer |  | Laufleistung |  | 150000 | in kilometers
attribute | expected lifetime |  | vehicle lifetime information | xsd:integer |  | Lebensdauer |  | 12 | in years
class | vehicle suspension information | vehicle information
attribute | front suspension |  | vehicle suspension information | xsd:string |  | Forderradaufhängung |  | independent |  |  |  | https://en.wikipedia.org/wiki/Independent_suspension
attribute | rear suspension |  | vehicle suspension information | xsd:string |  | Hinterradaufhängung |  | independent |  |  |  | https://en.wikipedia.org/wiki/Independent_suspension
attribute | front spring type |  | vehicle suspension information | xsd:string |  |  |  | coil
attribute | rear spring type |  | vehicle suspension information | xsd:string |  |  |  | coil
attribute | front brake disc diameter |  | vehicle dimension information | xsd:double |  |  |  |  | in mm
attribute | front brake disc diameter |  | vehicle dimension information | xsd:double |  |  |  |  | in mm
class | vehicle tire information | vehicle information
attribute | tire |  | vehicle suspension information | xsd:string |  |  |  | 225/45R17 |  | tyre | Bereifung | https://en.wikipedia.org/wiki/Tire
attribute | rim |  | vehicle suspension information | xsd:string | [7 empty] | https://en.wikipedia.org/wiki/Rim_(wheel)
class | vehicle lighting information | vehicle information
attribute | has automatic head lights |  | vehicle lighting information | xsd:boolean
attribute | has fog lights |  | vehicle lighting information | xsd:boolean
class | vehicle safety information | vehicle information
attribute | number of airbags |  | vehicle safety information | xsd:integer |  | Anzahl der Airbags | The number or type of airbags in the vehicle. | 1, 2, 3 |  |  |  | https://schema.org/numberOfAirbags
attribute | assistance system |  | vehicle suspension information | xsd:string
class | vehicle dimension information | vehicle information |  |  | Dimensions
relation | has vehicle dimensions |  | vehicle | vehicle dimension information
attribute | vehicle length |  | vehicle dimension information | xsd:double |  |  |  |  | in cm |  |  | https://schema.org/depth
attribute | vehicle width |  | vehicle dimension information | xsd:double |  |  |  |  | in cm |  |  | https://schema.org/width
attribute | vehicle height |  | vehicle dimension information | xsd:double |  |  |  |  | in cm |  |  | https://schema.org/height
attribute | vehicle wheelbase |  | vehicle dimension information | xsd:double |  | Radstand | The distance between the centers of the front and rear wheels. |  | in cm | wheel base |  | https://schema.org/wheelbase, https://en.wikipedia.org/wiki/Wheelbase
attribute | vehicle turning radius |  | vehicle dimension information | xsd:double |  |  |  |  | in meters | turning diameter |  | https://en.wikipedia.org/wiki/Turning_radius
attribute | vehicle ground clearance |  | vehicle dimension information | xsd:double |  | Bodenabstand |  |  | in cm |  | Bodenfreiheit
attribute | vehicle weight |  | vehicle dimension information | xsd:double |  | Fahrzeuggewicht |  | 1500 | in kilogramms |  |  | https://schema.org/weight, https://en.wikipedia.org/wiki/Vehicle_weight
attribute | vehicle curb weight |  | vehicle dimension information | xsd:double |  | Leergewicht | The total mass of a vehicle with standard equipment and all necessary operating consumables such as motor oil, transmission oil, brake fluid, coolant, air conditioning refrigerant, and sometimes a full tank of fuel, while not loaded with either passengers or cargo. | 1500 | in kilogramms | kerb weight | Leermasse | https://en.wikipedia.org/wiki/Vehicle_weight#Curb_weight
attribute | vehicle dry weight |  | vehicle dimension information | xsd:double |  |  | Dry weight is the weight of a vehicle without any consumables, passengers, or cargo. |  |  |  |  | https://en.wikipedia.org/wiki/Vehicle_weight#Dry_weight
class | vehicle cargo information | vehicle information
relation | has vehicle cargo |  | vehicle | vehicle cargo information
attribute | passenger volume |  | vehicle cargo information | xsd:double |  |  |  |  | in liters
attribute | trunk volume |  | vehicle cargo information | xsd:double |  |  |  |  | in liters | trunk capacity
attribute | cargo volume |  | vehicle cargo information | xsd:double |  |  | The available volume for cargo or luggage. For automobiles, this is usually the trunk volume. | 500 | in liters | cargo capacity |  | https://schema.org/cargoVolume
attribute | max payload |  | vehicle cargo information | xsd:double |  |  | The permitted weight of passengers and cargo, EXCLUDING the weight of the empty vehicle. | 100 | in kilogramms |  |  | https://schema.org/payload
attribute | tongue weight |  | vehicle cargo information | xsd:double |  | Anhängelast | The permitted vertical load (TWR) of a trailer attached to the vehicle. Also referred to as Tongue Load Rating (TLR) or Vertical Load Rating (VLR) |  | in kilogramms |  |  | https://schema.org/tongueWeight, https://de.wikipedia.org/wiki/Anh%C3%A4ngelast
attribute | trailer weight |  | vehicle cargo information | xsd:double |  |  | The permitted weight of a trailer attached to the vehicle. |  | in kilogramms |  |  | https://schema.org/trailerWeight
attribute | weight total |  | vehicle cargo information | xsd:double |  |  | The permitted total weight of the loaded vehicle, including passengers and cargo and the weight of the empty vehicle. |  | in kilogramms |  |  | https://schema.org/weightTotal
attribute | max axle load |  | vehicle cargo information | xsd:double |  | max. Achslast |  |  | in kilogramms |  |  | https://en.wikipedia.org/wiki/Axle_load
attribute | max towing capacity |  | vehicle cargo information | xsd:double |  | Anhängelast |  | 1300 | in kilogramms |  |  | https://de.wikipedia.org/wiki/Anh%C3%A4ngelast
attribute | gross vehicle mass |  | vehicle cargo information | xsd:double |  | zulässiges Gesamtgewicht |  | 1300 | in kilogramms | gross vehicle mass (GVM), Gross Vehicle Weight Rating (GVWR) | Zulässige Gesamtmasse, höchstzulässiges Gesamtgewicht | https://en.wikipedia.org/wiki/Vehicle_weight#Gross_vehicle_weight_rating
class | vehicle infotainment information | vehicle information
attribute | has radio |  | vehicle infotainment information | xsd:boolean |  |  |  | yes
attribute | has navigation |  | vehicle infotainment information | xsd:boolean |  |  |  | yes
class | vehicle communication information | vehicle information
attribute | has modem |  | vehicle communication information | xsd:boolean
class | vehicle production information | vehicle information
attribute | vehicle order date |  | vehicle production information | xsd:date |  | Bestelldatum | The date the vehicle was ordered by the owner.
attribute | vehicle purchase date |  | vehicle production information | xsd:date |  | Kaufdatum | The date the vehicle was purchased by the owner. |  |  |  |  | https://schema.org/purchaseDate
attribute | vehicle production date |  | vehicle production information | xsd:date |  | Produktionsdatum | The date of production of the vehicle. |  |  |  |  | https://schema.org/productionDate
attribute | vehicle production year |  | vehicle production information | xsd:integer |  | Baujahr
attribute | vehicle assembly plant |  | vehicle production information | xsd:string |  | Montagewerk
attribute | vehicle assembly country |  | vehicle production information | xsd:string |  | Montageland | The place where the product was assembled. |  |  |  |  | https://schema.org/countryOfAssembly
attribute | vehicle country option |  | vehicle production information | xsd:string |  | Länderausführung |  | EUR, US, CN |  | national-market version
attribute | vehicle delivery country |  | vehicle production information | xsd:string |  | Auslieferland
attribute | vehicle delivery date |  | vehicle production information | xsd:date |  | Auslieferdatum
class | vehicle pricing information | vehicle information
attribute | list price |  | vehicle production information | xsd:integer |  | Listenpreis |  |  |  | manufacturer's suggested retail price (MSRP) | unverbindlicher Verkaufspreis (UVP), unverbindliche Preisempfehlung (UPE) | https://de.wikipedia.org/wiki/Unverbindliche_Preisempfehlung
attribute | purchase price |  | vehicle production information | xsd:integer |  | Kaufpreis
attribute | delivery price |  | vehicle production information | xsd:integer |  | Lieferpreis
class | vehicle warranty information | vehicle information
attribute | warranty max duration |  | vehicle warranty information | xsd:integer |  |  |  | 48 | in months
attribute | warranty max mileage |  | vehicle warranty information | xsd:integer |  |  |  | 50000 | in kilometers
class | vehicle registration information | vehicle information | [6 empty] | EU directive 1999/37/EC |  |  | https://en.wikipedia.org/wiki/Vehicle_register, https://en.wikipedia.org/wiki/Vehicle_registration_certificate, https://en.wikipedia.org/wiki/Motor_vehicle_registration
attribute | vehicle registration owner |  | vehicle registration information | xsd:string |  |  | Full name of owner. |  |  |  |  | https://en.wikipedia.org/wiki/Vehicle_title
attribute | vehicle registration authority |  | vehicle registration information | xsd:string
attribute | vehicle registration plate |  | vehicle registration information | xsd:string | License plate | Kennzeichen |  |  |  | number plate, license plate, licence plate, vehicle registration number | Nummernschild, Kraftfahrzeugkennzeichen, Kfz-Kennzeichen | https://en.wikipedia.org/wiki/Vehicle_registration_plate
attribute | vehicle registration date |  | vehicle registration information | xsd:date |  |  | The date of the first registration of the vehicle with the respective public authorities. |  |  |  |  | https://schema.org/dateVehicleFirstRegistered
attribute | vehicle registration location |  | vehicle registration information | xsd:string
attribute | manufacturer key number |  | vehicle registration information | xsd:string |  | Herstellerschlüsselnummer | 4-digit numeric code to identify the vehicle manufacturer that is given in the vehicle license. | BMW: 0005 |  |  | Herstellerschlüsselnummer (HSN) | https://de.wikipedia.org/wiki/Herstellerschl%C3%BCsselnummer
attribute | vehicle type code number |  | vehicle registration information | xsd:string |  | Typschlüsselnummer | 8-digit alphanumeric code to identify the vehicle model that is given in the vehicle license. |  |  |  | Typschlüsselnummer (TSN) | https://de.wikipedia.org/wiki/Typschl%C3%BCsselnummer
class | vehicle current state | vehicle information
attribute | vehicle current state date time |  | vehicle current state | xsd:dateTime
attribute | vehicle current mileage |  | vehicle current state | xsd:integer |  | Kilometerstand | The current mileage of the vehicle in km. | 1000 | in kilometers |  |  | https://schema.org/mileageFromOdometer
attribute | vehicle current age |  | vehicle current state | xsd:integer |  | Fahrzeugalter | The current age of the vehicle in years. | 3 | in years
attribute | vehicle current location |  | vehicle current state | xsd:string |  | Fahrzeugstandort
attribute | vehicle operating hours |  | vehicle current state | xsd:integer |  | Fahrzeugbetriebsstunden |  |  | in hours
class | transmission type | vehicle information
relation | has transmission type |  | vehicle | transmission type
transmission type | automatic transmission |  |  |  |  | Automatikgetrieb |  |  |  | automatic transmission (AT), auto, automatic |  | https://en.wikipedia.org/wiki/Automatic_transmission
transmission type | manual transmission | [8 empty] | manual transmission (MT), manual gearbox, standard transmission, stick shift |  | https://en.wikipedia.org/wiki/Manual_transmission
transmission type | semi-automatic transmission |  |  |  |  | Halbautomatisch | [5 empty] | https://en.wikipedia.org/wiki/Semi-automatic_transmission
class | steering wheel position | vehicle information |  |  |  | Lenkerausführung | [5 empty] | https://en.wikipedia.org/wiki/Left-_and_right-hand_traffic
steering wheel position | left hand drive |  |  |  |  | Linkslenker | cars for for right-hand traffic | DE, US |  | left hand drive (LHD) | Linkslenker (LL)
steering wheel position | right hand drive |  |  |  |  | Rechtslenker | cars for for left-hand traffic | UK, JP |  | right hand drive (RHD) | Rechtslenker (RL)
class | number of doors | vehicle information |  |  |  | Anzahl der Türen | Number of doors always including hatch, excluding trunk. |  |  |  | Türenzahl, Türenanzahl
number of doors | two doors |  |  |  |  | 2 Türer |  |  |  | 2 doors
number of doors | three doors |  |  |  |  | 3 Türer |  |  |  | 3 doors
number of doors | four doors |  |  |  |  | 4 Türer |  |  |  | 4 doors
number of doors | five doors |  |  |  |  | 5 Türer |  |  |  | 5 doors
number of doors | six doors |  |  |  |  | 6 Türer |  |  |  | 6 doors
class | engine position | vehicle information |  |  |  | Motoranordnung |  |  |  | location of the engine
engine position | front engine |  |  |  |  | Frontmotor |  |  | most common | front-engine design |  | https://de.wikipedia.org/wiki/Frontmotor
engine position | mid engine |  |  |  |  | Mittelmotor |  |  |  | mid-engine design |  | https://en.wikipedia.org/wiki/Mid-engine_design
engine position | rear engine |  |  |  |  | Heckmotor |  | Porsche 911, VW Bus T1 |  | rear-engine design |  | https://en.wikipedia.org/wiki/Rear-engine_design
class | engine alignment | vehicle information
engine alignment | longitudinal engine |  |  |  |  | Längsmotor | [5 empty] | https://en.wikipedia.org/wiki/Longitudinal_engine
engine alignment | transverse engine |  |  |  |  | Quermotor | [5 empty] | https://en.wikipedia.org/wiki/Transverse_engine
class | drive wheel type | vehicle information |  |  |  | Antriebsart | [5 empty] | https://en.wikipedia.org/wiki/Drive_wheel
drive wheel type | Front-wheel drive |  |  |  |  | Frontantrieb |  |  |  | Front-wheel drive (FWD) |  | https://en.wikipedia.org/wiki/Front-wheel_drive
drive wheel type | Rear-wheel drive |  |  |  |  | Hinterradantrieb |  |  |  | Rear-wheel drive (RWD) |  | https://en.wikipedia.org/wiki/Rear-wheel_drive
drive wheel type | all-wheel drive |  |  |  |  | Allradantrieb |  |  |  | all-wheel drive (AWD) | Allrad | https://en.wikipedia.org/wiki/All-wheel_drive
drive wheel type | four-wheel drive |  |  |  |  | Vierradantrieb | 4WD refers to a two-axled vehicle drivetrain capable of providing torque to all of its wheels simultaneously. |  |  | four-wheel drive (4WD), 4x4 |  | https://en.wikipedia.org/wiki/Four-wheel_drive
drive wheel type | six-wheel drive |  |  |  |  | Sechsradantrieb | 6WD refers to a three-axled vehicle drivetrain capable of providing torque to all of its wheels simultaneously. |  |  | six-wheel drive (6WD), 6x6 |  | https://en.wikipedia.org/wiki/Six-wheel_drive
drive wheel type | six-by-four-wheel drive | [10 empty] | https://en.wikipedia.org/wiki/6%C3%974_(drivetrain)
drive wheel type | eight-wheel drive |  |  |  |  | Achtradantrieb | 8WD refers to a four-axled vehicle drivetrain capable of providing torque to all of its wheels simultaneously. |  |  | eight-wheel drive (8WD), 8x8 |  | https://en.wikipedia.org/wiki/Eight-wheel_drive
class | vehicle dealer | place, vehicle information |  |  |  | Fahrzeughändler
class | authorized dealer | vehicle dealer
class | independent dealer | vehicle dealer
class | used car dealer | vehicle dealer
relation | sells |  | vehicle dealer | vehicle
relation | is sold at |  | vehicle | vehicle dealer
class | vehicle brand | vehicle information, brand
relation | has vehicle brand |  | vehicle | vehicle brand
vehicle brand | BMW |  |  |  | BMW | BMW | [5 empty] | https://en.wikipedia.org/wiki/BMW
vehicle brand | Mini |  |  |  | Mini | Mini |  |  |  | MINI |  | https://en.wikipedia.org/wiki/Mini_(marque)
vehicle brand | BMW Motorrad |  |  |  | BMW Motorrad | BMW Motorrad | [5 empty] | https://en.wikipedia.org/wiki/BMW_Motorrad
vehicle brand | BMW M |  |  |  | BMW M | BMW M | [5 empty] | https://en.wikipedia.org/wiki/BMW_M
vehicle brand | BMW i |  |  |  | BMW i | BMW i | [5 empty] | https://en.wikipedia.org/wiki/BMW_i
vehicle brand | Rolls-Royce |  |  |  | Rolls-Royce | Rolls-Royce |  |  |  | Rolls-Royce Motor Cars |  | https://en.wikipedia.org/wiki/Rolls-Royce_Motor_Cars
class | body style | vehicle information | [5 empty] | sedan |  | body design, body type, body category | Karosserie, Karosserieversion | https://en.wikipedia.org/wiki/Car_body_style
relation | has body style |  | vehicle | body style
body style | sedan |  |  |  |  | Limousine |  |  |  | saloon, limousine |  | https://en.wikipedia.org/wiki/Sedan_(automobile)
body style | station wagon |  |  |  |  | Kombi |  |  |  | wagon, estate car, estate, touring | Kombinationskraftwagen | https://en.wikipedia.org/wiki/Station_wagon
body style | hatchback |  |  |  |  | Schrägheck-Limousinen | [5 empty] | https://en.wikipedia.org/wiki/Hatchback
body style | coupe |  |  |  |  | Coupé | A car with a sloping or truncated rear roofline and two doors. |  |  | coupé | Kupee, Zweitürer | https://en.wikipedia.org/wiki/Coupe
body style | convertible |  |  |  |  | Cabriolet | A car that can be driven with or without a roof in place. |  |  | cabriolet | Cabrio | https://en.wikipedia.org/wiki/Convertible
body style | roadster |  |  |  |  | Roadster | An open two-seat car with emphasis on sporting appearance or character |  |  | spider, spyder |  | https://en.wikipedia.org/wiki/Roadster_(automobile)
body style | minivan |  |  |  | Van | Van |  |  |  | Multi Purpose Vehicle (MPV) |  | https://en.wikipedia.org/wiki/Minivan
body style | sports utility vehicle |  |  |  | SUV | SUV | A car combined with elements of road and off-road cars, such as raised ground clearance and four-wheel drive. |  |  | sports utility vehicle (SUV) |  | https://en.wikipedia.org/wiki/Sport_utility_vehicle
body style | off-road vehicle |  |  |  |  | Geländewagen | A car that is capable of driving on and off paved or gravel surface. |  |  | overland, adventure vehicle |  | https://en.wikipedia.org/wiki/Off-road_vehicle
class | engine aspiration | vehicle information
engine aspiration | naturally aspirated engine | [10 empty] | https://en.wikipedia.org/wiki/Naturally_aspirated_engine
engine aspiration | Turbocharger |  |  |  |  | Turbolader |  |  |  |  | Abgasturbolader (ATL) | https://en.wikipedia.org/wiki/Turbocharger
engine aspiration | Supercharger | [10 empty] | https://en.wikipedia.org/wiki/Supercharger
class | vehicle equipment | vehicle information |  |  |  | Fahrzeugausstattung |  | Avantgarde, M-Paket
class | vehicle optional equipment | vehicle information |  |  |  | Sonderausstattung
class | fuel type | immaterial thing |  |  |  | Kraftstoff | [5 empty] | https://en.wikipedia.org/wiki/Fuel, https://de.wikipedia.org/wiki/Kraftstoffcode
fuel type | diesel fuel |  |  |  |  | Dieselkraftstoff |  |  | diesel |  | Diesel | https://en.wikipedia.org/wiki/Diesel_fuel
fuel type | petrol fuel |  |  |  |  | Benzin |  |  | gasoline |  |  | https://en.wikipedia.org/wiki/Gasoline
fuel type | compressed natural gas |  |  |  |  | CNG-Kraftstoff |  |  |  | compressed natural gas (CNG) |  | https://en.wikipedia.org/wiki/Compressed_natural_gas
fuel type | liquefied natural gas |  |  |  |  | LNG-Kraftstoff |  |  |  | liquefied natural gas (LNG) |  | https://en.wikipedia.org/wiki/Liquefied_natural_gas
fuel type | liquefied petroleum gas |  |  |  |  | LPG-Kraftstoff |  |  |  | liquefied petroleum gas (LPG)
fuel type | biodiesel |  |  |  |  | Biodiesel
fuel type | methanol |  |  |  |  | Methanol
fuel type | ethanol |  |  |  |  | Ethanol
fuel type | hydrogen |  |  |  |  | Wasserstoff
class | battery type | immaterial thing |  |  |  |  | by cathode material
battery type | lithium nickel manganese cobalt oxide | [8 empty] | lithium-nickel-manganese-cobalt oxide (LiNMC) |  | https://en.wikipedia.org/wiki/Lithium_nickel_manganese_cobalt_oxides
battery type | lithium iron phosphate | [8 empty] | lithium-iron-phosphate (LiFePO4) |  | https://en.wikipedia.org/wiki/Lithium_iron_phosphate_battery
battery type | lithium manganese oxide | [8 empty] | lithium-manganese oxide (LMO) |  | https://en.wikipedia.org/wiki/Lithium_ion_manganese_oxide_battery
battery type | lithium cobalt oxide | [8 empty] | lithium-cobalt oxide (LCO) |  | https://en.wikipedia.org/wiki/Lithium_cobalt_oxide
battery type | lithium nickel cobalt aluminium oxide | [8 empty] | lithium-nickel-cobalt-aluminium oxide (LiNCA) |  | https://de.wikipedia.org/wiki/Lithium-Nickel-Cobalt-Aluminium-Oxide
class | vehicle manufacturer | vehicle information | [7 empty] | make |  | https://en.wikipedia.org/wiki/Vehicle_identification_number#World_manufacturer_identifier
relation | has vehicle manufacturer |  | vehicle | vehicle manufacturer
vehicle manufacturer | Acura |  |  |  |  | Acura
vehicle manufacturer | Alfa Romeo |  |  |  |  | Alfa Romeo
vehicle manufacturer | Aston Martin |  |  |  |  | Aston Martin
vehicle manufacturer | Audi |  |  |  |  | Audi | [5 empty] | https://en.wikipedia.org/wiki/Audi
vehicle manufacturer | Bentley |  |  |  |  | Bentley
vehicle manufacturer | BMW |  |  |  |  | BMW | [5 empty] | https://en.wikipedia.org/wiki/BMW
vehicle manufacturer | Buick |  |  |  |  | Buick
vehicle manufacturer | Cadillac |  |  |  |  | Cadillac
vehicle manufacturer | Chevrolet |  |  |  |  | Chevrolet
vehicle manufacturer | Chrysler |  |  |  |  | Chrysler
vehicle manufacturer | Daewoo |  |  |  |  | Daewoo
vehicle manufacturer | Dodge |  |  |  |  | Dodge
vehicle manufacturer | Ferrari |  |  |  |  | Ferrari
vehicle manufacturer | Fiat |  |  |  |  | Fiat
vehicle manufacturer | Ford |  |  |  |  | Ford | [5 empty] | https://en.wikipedia.org/wiki/Ford_Motor_Company
vehicle manufacturer | GMC |  |  |  |  | GMC
vehicle manufacturer | Harley Davidson |  |  |  |  | Harley Davidson
vehicle manufacturer | Honda |  |  |  |  | Honda
vehicle manufacturer | HUMMER |  |  |  |  | HUMMER
vehicle manufacturer | Hyundai |  |  |  |  | Hyundai
vehicle manufacturer | Infinity |  |  |  |  | Infinity
vehicle manufacturer | Jaguar |  |  |  |  | Jaguar
vehicle manufacturer | Jeep |  |  |  |  | Jeep
vehicle manufacturer | Kawasaki |  |  |  |  | Kawasaki
vehicle manufacturer | KIA |  |  |  |  | KIA
vehicle manufacturer | Lamborghini |  |  |  |  | Lamborghini
vehicle manufacturer | Land Rover |  |  |  |  | Land Rover
vehicle manufacturer | Lexus |  |  |  |  | Lexus
vehicle manufacturer | Lincoln |  |  |  |  | Lincoln
vehicle manufacturer | Lotus |  |  |  |  | Lotus
vehicle manufacturer | Mack |  |  |  |  | Mack
vehicle manufacturer | Mazda |  |  |  |  | Mazda
vehicle manufacturer | Mercedes-Benz |  |  |  |  | Mercedes-Benz |  |  |  | Mercedes | Mercedes | https://en.wikipedia.org/wiki/Mercedes-Benz
vehicle manufacturer | MINI |  |  |  |  | MINI
vehicle manufacturer | Mitsubishi |  |  |  |  | Mitsubishi
vehicle manufacturer | Nissan |  |  |  |  | Nissan
vehicle manufacturer | Opel |  |  |  |  | Opel | [5 empty] | https://en.wikipedia.org/wiki/Opel
vehicle manufacturer | Peugeot |  |  |  |  | Peugeot
vehicle manufacturer | Pontiac |  |  |  |  | Pontiac
vehicle manufacturer | Porsche |  |  |  |  | Porsche | [5 empty] | https://en.wikipedia.org/wiki/Porsche
vehicle manufacturer | Renault |  |  |  |  | Renault
vehicle manufacturer | Rolls Royce |  |  |  |  | Rolls Royce
vehicle manufacturer | Saab |  |  |  |  | Saab
vehicle manufacturer | Skoda |  |  |  |  | Skoda
vehicle manufacturer | Smart |  |  |  |  | Smart
vehicle manufacturer | Subaru |  |  |  |  | Subaru
vehicle manufacturer | Suzuki |  |  |  |  | Suzuki
vehicle manufacturer | Tesla |  |  |  |  | Tesla
vehicle manufacturer | Toyota |  |  |  |  | Toyota
vehicle manufacturer | Volkswagen |  |  |  |  | Volkswagen |  |  |  |  | Volkswagen (VW) | https://en.wikipedia.org/wiki/Volkswagen
vehicle manufacturer | Volvo |  |  |  |  | Volvo
vehicle manufacturer | Yamaha |  |  |  |  | Yamaha
class | world manufacturer identifier | vehicle information |  |  |  |  | The company that produced the vehicle encoded in the VIN.
relation | has world manufacturer identifier |  | vehicle | world manufacturer identifier
attribute | world manufacturer id |  | world manufacturer identifier | xsd:string |  |  | The first 3 digits of the VIN that uniquely identifies the manufacturer of a vehicle. |  |  | world manufacturer identifier (WMI)
attribute | world manufacturer name |  | world manufacturer identifier | xsd:string |  |  |  | Audi, BMW, Mercedes
attribute | world manufacturer region |  | world manufacturer identifier | xsd:string |  |  | The first digit of the VIN. | Europe, North America
attribute | world manufacturer country |  | world manufacturer identifier | xsd:string |  |  | The first 2 digits of the VIN. | Germany
relation | same as |  | world manufacturer identifier | business partner
iso standard | world manufacturer identifier code | [7 empty] | ISO 3780:2009 |  |  | https://www.iso.org/standard/45844.html